## ABTS before reconst.
slope (abs/min) Mean
slope (abs/min) | 0.21405 | 0.22429 | 0.23476 | 0.2719 | 0.23429 | 0.28262 | 0.32321 | 0.29107 | 0.28125 | 0.42429 | 0.33262 | 0.39548 | 0.44786 | 0.45095 | 0.4581 | 0.46619 | 0.40405 | 0.39333 | 0.42429 | 0.33262 | 0.39548 | 0.15411 | 0.12321 | 0.14857 | 0.1 | 0.094762 | 0.088571 | 0.048333 | 0.04881 | 0.066429
c H202 [mM] |  | 10 |  |  | 7.5 |  |  | 5 |  |  | 2.5 |  |  | 1 |  |  | 0.5 |  |  | 0.25 |  |  | 0.1 |  |  | 0.05 |  |  | 0.025
slope (abs/min)/mg | 21.4048 | 22.4286 | 23.4762 | 27.1905 | 23.4286 | 28.2619 | 32.3214 | 29.1071 | 28.125 | 42.4286 | 33.2619 | 39.5476 | 44.7857 | 45.0952 | 45.8095 | 46.619 | 40.4048 | 39.3333 | 42.4286 | 33.2619 | 39.5476 | 15.4107 | 12.3214 | 14.8571 | 10 | 9.4762 | 8.8571 | 4.8333 | 4.881 | 6.6429
m Protein [mg] | 0.01
enzyme activity in mmol/min*mg*L | 1.0501 | 1.1003 | 1.1517 | 1.3339 | 1.1494 | 1.3865 | 1.5856 | 1.4279 | 1.3798 | 2.0815 | 1.6318 | 1.9401 | 2.1971 | 2.2123 | 2.2473 | 2.287 | 1.9822 | 1.9296 | 2.0815 | 1.6318 | 1.9401 | 0.75602 | 0.60447 | 0.72886 | 0.49058 | 0.46488 | 0.43451 | 0.23711 | 0.23945 | 0.32589
mean enzyme activity | 1.1007 |  |  | 1.2899 |  |  | 1.4644 |  |  | 1.8845 |  |  | 2.2189 |  |  | 2.0663 |  |  | 1.8845 |  |  | 0.69645 |  |  | 0.46333 |  |  | 0.26748
STABWN | 0.041487 |  |  | 0.10168 |  |  | 0.08792 |  |  | 0.18776 |  |  | 0.021032 |  |  | 0.15757 |  |  | 0.18776 |  |  | 0.080809 |  |  | 0.022915 |  |  | 0.041308
d in cm | 0.56
epsilon mmol/l | 36.4
1/cH2O2 |  | 0.1 |  |  | 0.13333 |  |  | 0.2 |  |  | 0.4 |  |  | 1 |  |  | 2 |  |  | 4 |  |  | 10 |  |  | 20 |  |  | 40
1/v |  | 4.457 |  |  | 3.8032 |  |  | 3.35 |  |  | 2.6033 |  |  | 2.2109 |  |  | 2.3742 |  |  | 2.6033 |  |  | 7.044 |  |  | 10.5882 |  |  | 18.3406
H2O2 [mM] | Activity [mmol l-1 mg-1 min-1] | STABWN |  | H2O2 [mM] | Activity [mmol l-1 mg-1 min-1]
0 | 0 | 0 |  | 0 | 0
0.025 | 0.26748 | 0.041308 |  | 0.1 | 0.93289
0.05 | 0.46333 | 0.022915 |  | 0.2 | 1.404
0.1 | 0.69645 | 0.080809 |  | 0.3 | 1.6881
0.25 | 1.8845 | 0.18776 |  | 0.4 | 1.8781
0.5 | 2.0663 | 0.15757 |  | 0.5 | 2.0142
1 | 2.2189 | 0.021032 |  | 0.6 | 2.1164
2.5 | 1.8845 | 0.18776 |  | 0.7 | 2.196
5 | 1.4644 | 0.08792 |  | 0.8 | 2.2598
7.5 | 1.2899 | 0.10168 |  | 0.9 | 2.312
10 | 1.1007 | 0.041487 |  | 1 | 2.3555
|  |  |  | 1.1 | 2.3923
|  |  |  | 1.2 | 2.4239
equation:((V*x)/(k+x)) |  |  |  | 1.3 | 2.4513
Vmax | 2.836 | ± 0.819 |  | 1.4 | 2.4753
Km | 0.204 | ± 0.1667 |  | 1.5 | 2.4965
|  |  |  | 1.6 | 2.5153
|  |  |  | 1.7 | 2.5321
|  |  |  | 1.8 | 2.5473
|  |  |  | 1.9 | 2.561
|  |  |  | 2 | 2.5735
|  |  |  | 2.1 | 2.5849
|  |  |  | 2.2 | 2.5953
|  |  |  | 2.3 | 2.605
|  |  |  | 2.4 | 2.6138
|  |  |  | 2.5 | 2.622
|  |  |  | 2.6 | 2.6297
|  |  |  | 2.7 | 2.6368
|  |  |  | 2.8 | 2.6434
|  |  |  | 2.9 | 2.6496
|  |  |  | 3 | 2.6554
|  |  |  | 3.1 | 2.6609
|  |  |  | 3.2 | 2.666
|  |  |  | 3.3 | 2.6709
|  |  |  | 3.4 | 2.6755
|  |  |  | 3.5 | 2.6798
|  |  |  | 3.6 | 2.6839
|  |  |  | 3.7 | 2.6878
|  |  |  | 3.8 | 2.6915
|  |  |  | 3.9 | 2.695
|  |  |  | 4 | 2.6984
|  |  |  | 4.1 | 2.7016
|  |  |  | 4.2 | 2.7046
|  |  |  | 4.3 | 2.7075
|  |  |  | 4.4 | 2.7103
|  |  |  | 4.5 | 2.713
|  |  |  | 4.6 | 2.7156
|  |  |  | 4.7 | 2.718
|  |  |  | 4.8 | 2.7204
|  |  |  | 4.9 | 2.7226
|  |  |  | 5 | 2.7248
|  |  |  | 5.1 | 2.7269
|  |  |  | 5.2 | 2.7289
|  |  |  | 5.3 | 2.7309
|  |  |  | 5.4 | 2.7328
|  |  |  | 5.5 | 2.7346
|  |  |  | 5.6 | 2.7363
|  |  |  | 5.7 | 2.738
|  |  |  | 5.8 | 2.7396
|  |  |  | 5.9 | 2.7412
|  |  |  | 6 | 2.7427
|  |  |  | 6.1 | 2.7442
|  |  |  | 6.2 | 2.7457
|  |  |  | 6.3 | 2.747
|  |  |  | 6.4 | 2.7484
|  |  |  | 6.5 | 2.7497
|  |  |  | 6.6 | 2.751
|  |  |  | 6.7 | 2.7522
|  |  |  | 6.8 | 2.7534
|  |  |  | 6.9 | 2.7546
|  |  |  | 7 | 2.7557
|  |  |  | 7.1 | 2.7568
|  |  |  | 7.2 | 2.7579
|  |  |  | 7.3 | 2.7589
|  |  |  | 7.4 | 2.7599
|  |  |  | 7.5 | 2.7609
|  |  |  | 7.6 | 2.7619
|  |  |  | 7.7 | 2.7628
|  |  |  | 7.8 | 2.7637
|  |  |  | 7.9 | 2.7646
|  |  |  | 8 | 2.7655
|  |  |  | 8.1 | 2.7663
|  |  |  | 8.2 | 2.7672
|  |  |  | 8.3 | 2.768
|  |  |  | 8.4 | 2.7688
|  |  |  | 8.5 | 2.7695
|  |  |  | 8.6 | 2.7703
|  |  |  | 8.7 | 2.771
|  |  |  | 8.8 | 2.7717
|  |  |  | 8.9 | 2.7725
|  |  |  | 9 | 2.7731
|  |  |  | 9.1 | 2.7738
|  |  |  | 9.2 | 2.7745
|  |  |  | 9.3 | 2.7751
|  |  |  | 9.4 | 2.7758
|  |  |  | 9.5 | 2.7764
|  |  |  | 9.6 | 2.777
|  |  |  | 9.7 | 2.7776
|  |  |  | 9.8 | 2.7782
|  |  |  | 9.9 | 2.7787
|  |  |  | 10 | 2.7793

## ABTS bef recons spec. Activity
molecular weight [g/mol] | 514.62
wavelength | 405
raw activity/min | 0.4523
protein amount [mg] | 0.01
activity OD min mg enzyme] | 45.2302
millimolar extinction coefficient [mmol cm-1] | 36.8 |  | nmol
activity [mM/min] | 0.012291 | 12.2908 | 12290.804 |  | 2.4582e-06 | 0.0024582 | 2.4582
molecular weigth enzyme [Da / g per mol] | 50500 |  | nmol
protein amount [mmol] | 1.9802e-07 | 0.00019802 | 0.19802
kcat (app) [s-1] | 1034.476
kcat (app) [min-1] | 62068.5602
molecular weight [g/mol] | 514.62
wavelength | 405
raw activity/min | 0.4523
protein amount [mg] | 0.01
activity OD min mg enzyme] | 45.2302 |  |  |  | 0.0002
millimolar extinction coefficient [mmol l-1 cm-1] | 36.8
volume | 200
activity [µM/min] | 12.2908
activity [µmol/min] | 0.0024582
activity [nmol/min] | 2.4582
activity [nmol/min mg enzyme] | 245.8161
activity [nmol/s] | 0.040969
kcat (s-1) | 0.2069
|  | kcat/Km | 1.0142 | M-1 s-1
protein nmol | 0.19802
activity [nmol/min] | 2.4582
nmol product min-1 nmol-1 enzyme | 12.4137

## ABTS after reconst.
C H202 [mM] | abs/s | abs/min | abs/min*mg | spec. enzyme activity [mmol/min*mg*L] |  |  | Mean enzyme activity | STABWN
[11 empty] | H2O2 [mM] | specific activity [mmol l-1 mg-1 min] | STABWN | H2O2 [mM] | specific activity [mmol l-1 mg-1 min]
0.025 | 0.0013036 | 0.078214 | 7.8214 |  | 0.3837 | [5 empty] | 0 | 0 | 0 | 0 | 0
| 0.0012232 | 0.073393 | 7.3393 |  | 0.36005 |  | 0.39071 | 0.028333 |  |  | 0.025 | 0.39071 | 0.028333 | 0.1 | 1.4043
| 0.0014554 | 0.087321 | 8.7321 |  | 0.42838 | [5 empty] | 0.05 | 0.87487 | 0.021474 | 0.2 | 2.1855
0.05 | 0.0030238 | 0.18143 | 18.1429 |  | 0.89005 | [5 empty] | 0.1 | 1.2708 | 0.053169 | 0.3 | 2.6829
| 0.0030238 | 0.18143 | 18.1429 |  | 0.89005 |  | 0.87487 | 0.021474 |  |  | 0.25 | 2.4074 | 0.2032 | 0.4 | 3.0275
| 0.002869 | 0.17214 | 17.2143 |  | 0.8445 | [5 empty] | 0.5 | 3.5637 | 0.1936 | 0.5 | 3.2803
0.1 | 0.0045714 | 0.27429 | 27.4286 |  | 1.3456 | [5 empty] | 1 | 3.7775 | 0.056066 | 0.6 | 3.4736
| 0.0042143 | 0.25286 | 25.2857 |  | 1.2405 |  | 1.2708 | 0.053169 |  |  | 2.5 | 3.1444 | 0.20096 | 0.7 | 3.6263
| 0.0041667 | 0.25 | 25 |  | 1.2265 | [5 empty] | 5 | 2.7017 | 0.12283 | 0.8 | 3.7499
0.25 | 0.0073214 | 0.43929 | 43.9286 |  | 2.1551 | [5 empty] | 7.5 | 2.2773 | 0.26675 | 0.9 | 3.852
| 0.0082024 | 0.49214 | 49.2143 |  | 2.4144 |  | 2.4074 | 0.2032 |  |  | 10 | 2.3933 | 0.056066 | 1 | 3.9378
| 0.0090119 | 0.54071 | 54.0714 |  | 2.6526 | [8 empty] | 1.1 | 4.0109
0.5 | 0.011449 | 0.68696 | 68.6964 |  | 3.3701 | [5 empty] | Equation:((V*x)/(k+x)) |  |  | 1.2 | 4.0739
| 0.01367 | 0.82018 | 82.0179 |  |  |  | 3.5637 | 0.1936 |  |  | Vmax | 4.925 | ± 0.79 | 1.3 | 4.1288
| 0.012765 | 0.76589 | 76.5893 |  | 3.7573 | [5 empty] | Km | 0.2507 | ± 0.107 | 1.4 | 4.177
1 | 0.011893 | 0.71357 | 71.3571 | [10 empty] | 1.5 | 4.2197
| 0.012643 | 0.75857 | 75.8571 |  | 3.7214 |  | 3.7775 | 0.056066 | [5 empty] | 1.6 | 4.2578
| 0.013024 | 0.78143 | 78.1429 |  | 3.8335 | [8 empty] | 1.7 | 4.292
2.5 | 0.010762 | 0.64571 | 64.5714 |  | 3.1678 | [8 empty] | 1.8 | 4.3229
| 0.0098095 | 0.58857 | 58.8571 |  | 2.8874 |  | 3.1444 | 0.20096 | [5 empty] | 1.9 | 4.3509
| 0.011476 | 0.68857 | 68.8571 |  | 3.378 | [8 empty] | 2 | 4.3764
5 | 0.008631 | 0.51786 | 51.7857 |  | 2.5405 | [8 empty] | 2.1 | 4.3998
| 0.0092619 | 0.55571 | 55.5714 |  | 2.7262 |  | 2.7017 | 0.12283 | [5 empty] | 2.2 | 4.4212
| 0.0096429 | 0.57857 | 57.8571 |  | 2.8384 | [8 empty] | 2.3 | 4.4409
7.5 | 0.0053482 | 0.32089 | 32.0893 | [10 empty] | 2.4 | 4.4592
| 0.0068304 | 0.40982 | 40.9821 |  | 2.0105 |  | 2.2773 | 0.26675 | [5 empty] | 2.5 | 4.4761
| 0.0086429 | 0.51857 | 51.8571 |  | 2.544 | [8 empty] | 2.6 | 4.4919
10 | 0.012393 | 0.74357 | 74.3571 | [10 empty] | 2.7 | 4.5066
| 0.0083214 | 0.49929 | 49.9286 |  | 2.4494 |  | 2.3933 | 0.056066 | [5 empty] | 2.8 | 4.5203
| 0.0079405 | 0.47643 | 47.6429 |  | 2.3373 | [8 empty] | 2.9 | 4.5331
1/[S] | 40 | 20 | 10 | 4 | 2 | 1 | 0.4 | 0.2 | 0.13333 | 0.1 |  |  |  | 3 | 4.5452
1/V | 753.3632 | 336.4486 | 231.6176 | 122.2707 | 79.1893 | 79.8732 | 93.6107 | 108.9494 | 144.0823 | 104.6946 |  |  |  | 3.1 | 4.5565
slope | 15.8425 | [12 empty] | 3.2 | 4.5672
y-axis | 82.1022 | [12 empty] | 3.3 | 4.5773
1/vmax | 81.1496 |  |  | Vmax | 0.012323 | [8 empty] | 3.4 | 4.5868
1/Km | 5.1824 |  |  | Km | 0.19296 | [8 empty] | 3.5 | 4.5958
Protein | 0.01 | [12 empty] | 3.6 | 4.6044
d in cm | 0.56 | [12 empty] | 3.7 | 4.6125
epsilon ABTS | 36.4 | [12 empty] | 3.8 | 4.6202
[14 empty] | 3.9 | 4.6275
[14 empty] | 4 | 4.6345
[14 empty] | 4.1 | 4.6412
[14 empty] | 4.2 | 4.6476
[14 empty] | 4.3 | 4.6537
[14 empty] | 4.4 | 4.6595
[14 empty] | 4.5 | 4.6651
[14 empty] | 4.6 | 4.6705
[14 empty] | 4.7 | 4.6756
[14 empty] | 4.8 | 4.6805
[14 empty] | 4.9 | 4.6853
[14 empty] | 5 | 4.6899
[14 empty] | 5.1 | 4.6942
[14 empty] | 5.2 | 4.6985
[14 empty] | 5.3 | 4.7026
[14 empty] | 5.4 | 4.7065
[14 empty] | 5.5 | 4.7103
[14 empty] | 5.6 | 4.714
[14 empty] | 5.7 | 4.7175
[14 empty] | 5.8 | 4.7209
[14 empty] | 5.9 | 4.7243
[14 empty] | 6 | 4.7275
[14 empty] | 6.1 | 4.7306
[14 empty] | 6.2 | 4.7336
[14 empty] | 6.3 | 4.7365
[14 empty] | 6.4 | 4.7394
[14 empty] | 6.5 | 4.7421
[14 empty] | 6.6 | 4.7448
[14 empty] | 6.7 | 4.7474
[14 empty] | 6.8 | 4.7499
[14 empty] | 6.9 | 4.7523
[14 empty] | 7 | 4.7547
[14 empty] | 7.1 | 4.757
[14 empty] | 7.2 | 4.7593
[14 empty] | 7.3 | 4.7615
[14 empty] | 7.4 | 4.7636
[14 empty] | 7.5 | 4.7657
[14 empty] | 7.6 | 4.7677
[14 empty] | 7.7 | 4.7697
[14 empty] | 7.8 | 4.7716
[14 empty] | 7.9 | 4.7735
[14 empty] | 8 | 4.7754
[14 empty] | 8.1 | 4.7771
[14 empty] | 8.2 | 4.7789
[14 empty] | 8.3 | 4.7806
[14 empty] | 8.4 | 4.7823
[14 empty] | 8.5 | 4.7839
[14 empty] | 8.6 | 4.7855
[14 empty] | 8.7 | 4.7871
[14 empty] | 8.8 | 4.7886
[14 empty] | 8.9 | 4.7901
[14 empty] | 9 | 4.7915
[14 empty] | 9.1 | 4.793
[14 empty] | 9.2 | 4.7944
[14 empty] | 9.3 | 4.7957
[14 empty] | 9.4 | 4.7971
[14 empty] | 9.5 | 4.7984
[14 empty] | 9.6 | 4.7997
[14 empty] | 9.7 | 4.8009
[14 empty] | 9.8 | 4.8022
[14 empty] | 9.9 | 4.8034
[14 empty] | 10 | 4.8045

## ABTS after recons spec. Activit
molecular weight [g/mol] | 514.62
wavelength | 405
raw activity/min | 0.77
protein amount [mg] | 0.01
activity OD min mg enzyme] | 77
millimolar extinction coefficient [mmol cm-1] | 36.8 |  | nmol
activity [mM/min] | 0.020924 | 20.9239 | 20923.913 | 4.1848e-06 | 0.0041848 | 4.1848
molecular weigth enzyme [Da / g per mol] | 50500 |  | nmol
protein amount [mmol] | 1.9802e-07 | 0.00019802 | 0.19802
kcat (app) [s-1] | 1761.096
kcat (app) [min-1] | 105665.7609
molecular weight [g/mol] | 514.62
wavelength | 405
raw activity/min | 0.77
protein amount [mg] | 0.01
activity OD min mg enzyme] | 77 |  |  | 0.0002
millimolar extinction coefficient [mmol l-1 cm-1] | 36.8
volume | 200
activity [µM/min] | 20.9239
activity [µmol/min] | 0.0041848
activity [nmol/min] | 4.1848
activity [nmol/min mg enzyme] | 418.4783
activity [nmol/s] | 0.069746
kcat (s-1) | 0.35222 | kcat/Km | 1.4049
protein nmol | 0.19802
activity [nmol/min] | 4.1848
nmol product min-1 nmol-1 enzyme | 21.1332

## Together
| before |  |  |  | after
H2O2 [mM] | Specific activity | Stabwn | H2O2 [mM] | kinetic | H2O2 [mM] | Specific activity | Stabwn | H2O2 [mM] | kinetic
0 | 0 | 0 | 0 | 0 | 0 | 0 | 0 | 0 | 0
0.025 | 0.26748 | 0.041308 | 0.1 | 0.93289 | 0.025 | 0.39071 | 0.028333 | 0.1 | 1.4043
0.05 | 0.46333 | 0.022915 | 0.2 | 1.404 | 0.05 | 0.87487 | 0.021474 | 0.2 | 2.1855
0.1 | 0.69645 | 0.080809 | 0.3 | 1.6881 | 0.1 | 1.2708 | 0.053169 | 0.3 | 2.6829
0.25 | 1.8845 | 0.18776 | 0.4 | 1.8781 | 0.25 | 2.4074 | 0.2032 | 0.4 | 3.0275
0.5 | 2.0663 | 0.15757 | 0.5 | 2.0142 | 0.5 | 3.5637 | 0.1936 | 0.5 | 3.2803
1 | 2.2189 | 0.021032 | 0.6 | 2.1164 | 1 | 3.7775 | 0.056066 | 0.6 | 3.4736
2.5 | 1.8845 | 0.18776 | 0.7 | 2.196 | 2.5 | 3.1444 | 0.20096 | 0.7 | 3.6263
5 | 1.4644 | 0.08792 | 0.8 | 2.2598 | 5 | 2.7017 | 0.12283 | 0.8 | 3.7499
7.5 | 1.2899 | 0.10168 | 0.9 | 2.312 | 7.5 | 2.2773 | 0.26675 | 0.9 | 3.852
10 | 1.1007 | 0.041487 | 1 | 2.3555 | 10 | 2.3933 | 0.056066 | 1 | 3.9378
|  |  | 1.1 | 2.3923 |  |  |  | 1.1 | 4.0109
|  |  | 1.2 | 2.4239 |  |  |  | 1.2 | 4.0739
|  |  | 1.3 | 2.4513 |  |  |  | 1.3 | 4.1288
|  |  | 1.4 | 2.4753 |  |  |  | 1.4 | 4.177
|  |  | 1.5 | 2.4965 |  |  |  | 1.5 | 4.2197
|  |  | 1.6 | 2.5153 |  |  |  | 1.6 | 4.2578
|  |  | 1.7 | 2.5321 |  |  |  | 1.7 | 4.292
|  |  | 1.8 | 2.5473 |  |  |  | 1.8 | 4.3229
|  |  | 1.9 | 2.561 |  |  |  | 1.9 | 4.3509
|  |  | 2 | 2.5735 |  |  |  | 2 | 4.3764
|  |  | 2.1 | 2.5849 |  |  |  | 2.1 | 4.3998
|  |  | 2.2 | 2.5953 |  |  |  | 2.2 | 4.4212
|  |  | 2.3 | 2.605 |  |  |  | 2.3 | 4.4409
|  |  | 2.4 | 2.6138 |  |  |  | 2.4 | 4.4592
|  |  | 2.5 | 2.622 |  |  |  | 2.5 | 4.4761
|  |  | 2.6 | 2.6297 |  |  |  | 2.6 | 4.4919
|  |  | 2.7 | 2.6368 |  |  |  | 2.7 | 4.5066
|  |  | 2.8 | 2.6434 |  |  |  | 2.8 | 4.5203
|  |  | 2.9 | 2.6496 |  |  |  | 2.9 | 4.5331
|  |  | 3 | 2.6554 |  |  |  | 3 | 4.5452
|  |  | 3.1 | 2.6609 |  |  |  | 3.1 | 4.5565
|  |  | 3.2 | 2.666 |  |  |  | 3.2 | 4.5672
|  |  | 3.3 | 2.6709 |  |  |  | 3.3 | 4.5773
|  |  | 3.4 | 2.6755 |  |  |  | 3.4 | 4.5868
|  |  | 3.5 | 2.6798 |  |  |  | 3.5 | 4.5958
|  |  | 3.6 | 2.6839 |  |  |  | 3.6 | 4.6044
|  |  | 3.7 | 2.6878 |  |  |  | 3.7 | 4.6125
|  |  | 3.8 | 2.6915 |  |  |  | 3.8 | 4.6202
|  |  | 3.9 | 2.695 |  |  |  | 3.9 | 4.6275
|  |  | 4 | 2.6984 |  |  |  | 4 | 4.6345
|  |  | 4.1 | 2.7016 |  |  |  | 4.1 | 4.6412
|  |  | 4.2 | 2.7046 |  |  |  | 4.2 | 4.6476
|  |  | 4.3 | 2.7075 |  |  |  | 4.3 | 4.6537
|  |  | 4.4 | 2.7103 |  |  |  | 4.4 | 4.6595
|  |  | 4.5 | 2.713 |  |  |  | 4.5 | 4.6651
|  |  | 4.6 | 2.7156 |  |  |  | 4.6 | 4.6705
|  |  | 4.7 | 2.718 |  |  |  | 4.7 | 4.6756
|  |  | 4.8 | 2.7204 |  |  |  | 4.8 | 4.6805
|  |  | 4.9 | 2.7226 |  |  |  | 4.9 | 4.6853
|  |  | 5 | 2.7248 |  |  |  | 5 | 4.6899
|  |  | 5.1 | 2.7269 |  |  |  | 5.1 | 4.6942
|  |  | 5.2 | 2.7289 |  |  |  | 5.2 | 4.6985
|  |  | 5.3 | 2.7309 |  |  |  | 5.3 | 4.7026
|  |  | 5.4 | 2.7328 |  |  |  | 5.4 | 4.7065
|  |  | 5.5 | 2.7346 |  |  |  | 5.5 | 4.7103
|  |  | 5.6 | 2.7363 |  |  |  | 5.6 | 4.714
|  |  | 5.7 | 2.738 |  |  |  | 5.7 | 4.7175
|  |  | 5.8 | 2.7396 |  |  |  | 5.8 | 4.7209
|  |  | 5.9 | 2.7412 |  |  |  | 5.9 | 4.7243
|  |  | 6 | 2.7427 |  |  |  | 6 | 4.7275
|  |  | 6.1 | 2.7442 |  |  |  | 6.1 | 4.7306
|  |  | 6.2 | 2.7457 |  |  |  | 6.2 | 4.7336
|  |  | 6.3 | 2.747 |  |  |  | 6.3 | 4.7365
|  |  | 6.4 | 2.7484 |  |  |  | 6.4 | 4.7394
|  |  | 6.5 | 2.7497 |  |  |  | 6.5 | 4.7421
|  |  | 6.6 | 2.751 |  |  |  | 6.6 | 4.7448
|  |  | 6.7 | 2.7522 |  |  |  | 6.7 | 4.7474
|  |  | 6.8 | 2.7534 |  |  |  | 6.8 | 4.7499
|  |  | 6.9 | 2.7546 |  |  |  | 6.9 | 4.7523
|  |  | 7 | 2.7557 |  |  |  | 7 | 4.7547
|  |  | 7.1 | 2.7568 |  |  |  | 7.1 | 4.757
|  |  | 7.2 | 2.7579 |  |  |  | 7.2 | 4.7593
|  |  | 7.3 | 2.7589 |  |  |  | 7.3 | 4.7615
|  |  | 7.4 | 2.7599 |  |  |  | 7.4 | 4.7636
|  |  | 7.5 | 2.7609 |  |  |  | 7.5 | 4.7657
|  |  | 7.6 | 2.7619 |  |  |  | 7.6 | 4.7677
|  |  | 7.7 | 2.7628 |  |  |  | 7.7 | 4.7697
|  |  | 7.8 | 2.7637 |  |  |  | 7.8 | 4.7716
|  |  | 7.9 | 2.7646 |  |  |  | 7.9 | 4.7735
|  |  | 8 | 2.7655 |  |  |  | 8 | 4.7754
|  |  | 8.1 | 2.7663 |  |  |  | 8.1 | 4.7771
|  |  | 8.2 | 2.7672 |  |  |  | 8.2 | 4.7789
|  |  | 8.3 | 2.768 |  |  |  | 8.3 | 4.7806
|  |  | 8.4 | 2.7688 |  |  |  | 8.4 | 4.7823
|  |  | 8.5 | 2.7695 |  |  |  | 8.5 | 4.7839
|  |  | 8.6 | 2.7703 |  |  |  | 8.6 | 4.7855
|  |  | 8.7 | 2.771 |  |  |  | 8.7 | 4.7871
|  |  | 8.8 | 2.7717 |  |  |  | 8.8 | 4.7886
|  |  | 8.9 | 2.7725 |  |  |  | 8.9 | 4.7901
|  |  | 9 | 2.7731 |  |  |  | 9 | 4.7915
|  |  | 9.1 | 2.7738 |  |  |  | 9.1 | 4.793
|  |  | 9.2 | 2.7745 |  |  |  | 9.2 | 4.7944
|  |  | 9.3 | 2.7751 |  |  |  | 9.3 | 4.7957
|  |  | 9.4 | 2.7758 |  |  |  | 9.4 | 4.7971
|  |  | 9.5 | 2.7764 |  |  |  | 9.5 | 4.7984
|  |  | 9.6 | 2.777 |  |  |  | 9.6 | 4.7997
|  |  | 9.7 | 2.7776 |  |  |  | 9.7 | 4.8009
|  |  | 9.8 | 2.7782 |  |  |  | 9.8 | 4.8022
|  |  | 9.9 | 2.7787 |  |  |  | 9.9 | 4.8034
|  |  | 10 | 2.7793 |  |  |  | 10 | 4.8045