## Guaia before reconst
C H202 [mM] | slope (abs/s) | sloep (abs/min) | slope (abs/min*mg) | specific enzyme activity (mmol/min*mg*L) | mean specific activity | STABWN |  | C H202 [mM] | specific enzyme activity (mmol/min*mg*L) | STABWN
10 | 0.0051865 | 0.31119 | 31.119 | 2.0735 |  |  |  | 0 | 0 | 0 | 0 | 0
| 0.0038056 | 0.22833 | 22.8333 | 1.5214 | 1.7964 | 0.22539 |  | 0.025 | 0.080513 | 0.011752 | 0.1 | 0.5172
| 0.0044881 | 0.26929 | 26.9286 | 1.7943 |  |  |  | 0.05 | 0.17187 | 0.014268 | 0.2 | 0.91394
7.5 | 0.006247 | 0.37482 | 37.4821 | 2.4975 |  |  |  | 0.1 | 0.41935 | 0.063065 | 0.3 | 1.2279
| 0.0043155 | 0.25893 | 25.8929 | 1.7253 | 2.0152 | 0.34334 |  | 0.25 | 1.0952 | 0.09685 | 0.4 | 1.4826
| 0.0045595 | 0.27357 | 27.3571 | 1.8228 |  |  |  | 0.5 | 1.6949 | 0.043429 | 0.5 | 1.6933
5 | 0.0075119 | 0.45071 | 45.0714 | 3.0032 |  |  |  | 1 | 1.8443 | 0.24511 | 0.6 | 1.8705
| 0.0053929 | 0.32357 | 32.3571 | 2.156 | 2.6108 | 0.34866 |  | 2.5 | 3.1058 | 0.17538 | 0.7 | 2.0216
| 0.0066865 | 0.40119 | 40.119 | 2.6732 |  |  |  | 5 | 2.6108 | 0.34866 | 0.8 | 2.1521
2.5 | 0.0074524 | 0.44714 | 44.7143 | 2.9794 |  |  |  | 7.5 | 2.0152 | 0.34334 | 0.9 | 2.2657
| 0.0083889 | 0.50333 | 50.3333 | 3.3538 | 3.1058 | 0.17538 |  | 10 | 1.7964 | 0.22539 | 1 | 2.3657
| 0.0074643 | 0.44786 | 44.7857 | 2.9841 | [6 empty] | 1.1 | 2.4543
1 | 0.004 | 0.24 | 24 | 1.5991 |  |  | Equation:((V*x)/(k+x)) |  |  |  | 1.2 | 2.5334
| 0.003496 | 0.20976 | 20.9762 |  | 1.8443 | 0.24511 | Vmax | 3.924 | ± 0.511 |  | 1.3 | 2.6044
| 0.0052262 | 0.31357 | 31.3571 | 2.0894 |  |  | Km | 0.6587 | ± 0.2152 |  | 1.4 | 2.6685
| 0.0043482 | 0.26089 | 26.0893 | 1.7384 | [6 empty] | 1.5 | 2.7266
0.5 | 0.004131 | 0.24786 | 24.7857 | 1.6515 | 1.6949 | 0.043429 |  |  |  |  | 1.6 | 2.7797
| 0.0050952 | 0.30571 | 30.5714 | [7 empty] | 1.7 | 2.8282
0.25 | 0.0029087 | 0.17452 | 17.4524 | 1.1629 | [6 empty] | 1.8 | 2.8727
| 0.0029127 | 0.17476 | 17.4762 | 1.1645 | 1.0952 | 0.09685 |  |  |  |  | 1.9 | 2.9138
| 0.0023968 | 0.14381 | 14.381 | 0.95822 | [6 empty] | 2 | 2.9518
0.1 | 0.0012619 | 0.075714 | 7.5714 | 0.50449 | [6 empty] | 2.1 | 2.9871
| 0.00088492 | 0.053095 | 5.3095 | 0.35378 | 0.41935 | 0.063065 |  |  |  |  | 2.2 | 3.0198
| 0.001 | 0.06 | 6 | 0.39979 | [6 empty] | 2.3 | 3.0504
0.05 | 0.00048016 | 0.02881 | 2.881 | 0.19196 | [6 empty] | 2.4 | 3.079
| 0.00040873 | 0.024524 | 2.4524 | 0.1634 | 0.17187 | 0.014268 |  |  |  |  | 2.5 | 3.1057
| 0.00040079 | 0.024048 | 2.4048 | 0.16023 | [6 empty] | 2.6 | 3.1308
| 0.00022917 | 0.01375 | 1.375 | 0.091618 | [6 empty] | 2.7 | 3.1544
0.025 | 0.00016071 | 0.0096429 | 0.96429 | 0.064251 | 0.080513 | 0.011752 |  |  |  |  | 2.8 | 3.1767
| 0.00021429 | 0.012857 | 1.2857 | 0.085669 | [6 empty] | 2.9 | 3.1977
[11 empty] | 3 | 3.2175
[11 empty] | 3.1 | 3.2363
m Protein [mg] | 0.01 | [9 empty] | 3.2 | 3.2542
[11 empty] | 3.3 | 3.2711
d in cm | 0.56 | [9 empty] | 3.4 | 3.2872
epsilon mmol/l | 26.8 | [9 empty] | 3.5 | 3.3025
[11 empty] | 3.6 | 3.3171
[11 empty] | 3.7 | 3.331
[11 empty] | 3.8 | 3.3443
[11 empty] | 3.9 | 3.357
[11 empty] | 4 | 3.3692
[11 empty] | 4.1 | 3.3808
[11 empty] | 4.2 | 3.392
[11 empty] | 4.3 | 3.4027
[11 empty] | 4.4 | 3.4131
[11 empty] | 4.5 | 3.423
[11 empty] | 4.6 | 3.4325
[11 empty] | 4.7 | 3.4417
[11 empty] | 4.8 | 3.4505
[11 empty] | 4.9 | 3.459
[11 empty] | 5 | 3.4672
[11 empty] | 5.1 | 3.4752
[11 empty] | 5.2 | 3.4828
[11 empty] | 5.3 | 3.4902
[11 empty] | 5.4 | 3.4974
[11 empty] | 5.5 | 3.5043
[11 empty] | 5.6 | 3.511
[11 empty] | 5.7 | 3.5175
[11 empty] | 5.8 | 3.5238
[11 empty] | 5.9 | 3.5299
[11 empty] | 6 | 3.5358
[11 empty] | 6.1 | 3.5416
[11 empty] | 6.2 | 3.5471
[11 empty] | 6.3 | 3.5526
[11 empty] | 6.4 | 3.5578
[11 empty] | 6.5 | 3.5629
[11 empty] | 6.6 | 3.5679
[11 empty] | 6.7 | 3.5728
[11 empty] | 6.8 | 3.5775
[11 empty] | 6.9 | 3.582
[11 empty] | 7 | 3.5865
[11 empty] | 7.1 | 3.5909
[11 empty] | 7.2 | 3.5951
[11 empty] | 7.3 | 3.5992
[11 empty] | 7.4 | 3.6033
[11 empty] | 7.5 | 3.6072
[11 empty] | 7.6 | 3.611
[11 empty] | 7.7 | 3.6148
[11 empty] | 7.8 | 3.6184
[11 empty] | 7.9 | 3.622
[11 empty] | 8 | 3.6255
[11 empty] | 8.1 | 3.6289
[11 empty] | 8.2 | 3.6322
[11 empty] | 8.3 | 3.6355
[11 empty] | 8.4 | 3.6387
[11 empty] | 8.5 | 3.6418
[11 empty] | 8.6 | 3.6448
[11 empty] | 8.7 | 3.6478
[11 empty] | 8.8 | 3.6507
[11 empty] | 8.9 | 3.6536
[11 empty] | 9 | 3.6564
[11 empty] | 9.1 | 3.6591
[11 empty] | 9.2 | 3.6618
[11 empty] | 9.3 | 3.6645
[11 empty] | 9.4 | 3.667
[11 empty] | 9.5 | 3.6696
[11 empty] | 9.6 | 3.672
[11 empty] | 9.7 | 3.6745
[11 empty] | 9.8 | 3.6769
[11 empty] | 9.9 | 3.6792
[11 empty] | 10 | 3.6815

## guai bef recons spec. Activity
molecular weight [g/mol] | 124.14
wavelength | 470
raw activity/min | 0.46611
protein amount [mg] | 0.01
activity OD min mg enzyme] | 46.6111
millimolar extinction coefficient [mmol cm-1] | 26.6 |  | nmol
activity [mM/min] | 0.017523 | 17.523 | 17522.9741 | 3.5046e-06 | 0.0035046 | 3.5046
molecular weigth enzyme [Da / g per mol] | 50500 |  | nmol
protein amount [mmol] | 1.9802e-07 | 0.00019802 | 0.19802
kcat (app) [s-1] | 1474.8503
kcat (app) [min-1] | 88491.0192
molecular weight [g/mol] | 124.14
wavelength | 470
raw activity/min | 0.46611
protein amount [mg] | 0.01
activity OD min mg enzyme] | 46.6111 |  |  | 0.0002
millimolar extinction coefficient [mmol l-1 cm-1] | 26.6
volume | 200
activity [µM/min] | 17.523
activity [µmol/min] | 0.0035046
activity [nmol/min] | 3.5046
activity [nmol/min mg enzyme] | 350.4595
activity [nmol/s] | 0.05841
kcat (s-1) | 0.29497 | kcat/Km | 0.44781
protein nmol | 0.19802
activity [nmol/min] | 3.5046
nmol product min-1 nmol-1 enzyme | 17.6982

## gauaia after reconst
C H202 [mM] | slope (abs/s) | slope (abs/min) | slope (abs/min*mg) | specific enzyme activity (mmol/min*mg*L) | mean specific enzyme activity | STABWN | C H202 [mM] | mean specific enzyme activity | stabwn
[7 empty] | 0 | 0 | 0 | 0 | 0
0.025 | 0.00022321 | 0.013393 | 1.3393 | 0.089238 |  |  | 0.025 | 0.058302 | 0.022638 | 0.1 | 0.702
| 8.9286e-05 | 0.0053571 | 0.53571 | 0.035695 | 0.058302 | 0.022638 | 0.05 | 0.16023 | 0.0022436 | 0.2 | 1.2004
| 0.000125 | 0.0075 | 0.75 | 0.049973 |  |  | 0.1 | 0.41811 | 0.022718 | 0.3 | 1.5726
0.05 | 0.00040873 | 0.024524 | 2.4524 | 0.1634 |  |  | 0.25 | 1.3067 | 0.058237 | 0.4 | 1.8611
| 0.00039683 | 0.02381 | 2.381 | 0.15865 | 0.16023 | 0.0022436 | 0.5 | 2.2803 | 0.16031 | 0.5 | 2.0912
| 0.00039683 | 0.02381 | 2.381 | 0.15865 |  |  | 1 | 3.1118 | 0.064251 | 0.6 | 2.2792
0.1 | 0.0011083 | 0.0665 | 6.65 | 0.4431 |  |  | 2.5 | 3.2072 | 0.029151 | 0.7 | 2.4355
| 0.00097083 | 0.05825 | 5.825 | 0.38813 | 0.41811 | 0.022718 | 5 | 3.0608 | 0.22587 | 0.8 | 2.5676
| 0.0010583 | 0.0635 | 6.35 | 0.42311 |  |  | 7.5 | 2.5288 | 0.02697 | 0.9 | 2.6807
0.25 | 0.0034643 | 0.20786 | 20.7857 | 1.385 |  |  | 10 | 2.6023 | 0.063581 | 1 | 2.7786
| 0.0032262 | 0.19357 | 19.3571 | 1.2898 | 1.3067 | 0.058237 |  |  |  | 1.1 | 2.8642
| 0.0031151 | 0.1869 | 18.6905 | 1.2454 |  |  | equation:((V*x)/(k+x)) |  |  | 1.2 | 2.9396
0.5 | 0.0062302 | 0.37381 | 37.381 | 2.4907 |  |  | Vmax | 4.139 | ± 0.999 | 1.3 | 3.0066
| 0.0052579 | 0.31548 | 31.5476 | 2.1021 | 2.2803 | 0.16031 | Km | 0.4896 | ± 0.3228 | 1.4 | 3.0666
| 0.005623 | 0.33738 | 33.7381 | 2.248 | [5 empty] | 1.5 | 3.1205
1 | 0.0079444 | 0.47667 | 47.6667 | 3.1761 | [5 empty] | 1.6 | 3.1692
| 0.007623 | 0.45738 | 45.7381 | 3.0476 | 3.1118 | 0.064251 |  |  |  | 1.7 | 3.2135
| 0.0082302 | 0.49381 | 49.381 | [6 empty] | 1.8 | 3.2539
2.5 | 0.0079494 | 0.47696 | 47.6964 | 3.1781 | [5 empty] | 1.9 | 3.291
| 0.0080952 | 0.48571 | 48.5714 | 3.2364 | 3.2072 | 0.029151 |  |  |  | 2 | 3.325
| 0.0077649 | 0.46589 | 46.5893 | [6 empty] | 2.1 | 3.3565
5 | 0.0073492 | 0.44095 | 44.0952 | 2.9381 | 3.0608 | 0.22587 |  |  |  | 2.2 | 3.3856
| 0.0071706 | 0.43024 | 43.0238 | 2.8667 | [5 empty] | 2.3 | 3.4126
| 0.0084484 | 0.5069 | 50.6905 | 3.3776 | [5 empty] | 2.4 | 3.4377
7.5 | 0.0062579 | 0.37548 | 37.5476 | 2.5018 | [5 empty] | 2.5 | 3.4612
| 0.0057262 | 0.34357 | 34.3571 |  | 2.5288 | 0.02697 |  |  |  | 2.6 | 3.4831
| 0.0063929 | 0.38357 | 38.3571 | 2.5558 | [5 empty] | 2.7 | 3.5037
10 | 0.0063929 | 0.38357 | 38.3571 | 2.5558 | [5 empty] | 2.8 | 3.523
| 0.0064008 | 0.38405 | 38.4048 | 2.559 | 2.6023 | 0.063581 |  |  |  | 2.9 | 3.5412
| 0.0067341 | 0.40405 | 40.4048 | 2.6922 | [5 empty] | 3 | 3.5583
1/[S] | 40 | 20 | 10 | 4 | 2 | 1 |  |  |  | 3.1 | 3.5745
1/V | 114.2857 | 41.5842 | 15.9363 | 5.0992 | 2.9221 | 2.1011 |  |  |  | 3.2 | 3.5898
Steigung | 2.8743 | [8 empty] | 3.3 | 3.6043
Y-Achsenabschnitt | -6.5651 | [8 empty] | 3.4 | 3.618
1/vmax | -6.5651 |  | Km | 0.43781 | [5 empty] | 3.5 | 3.6311
1/Km | 2.2841 |  | Vmax | -0.15232 | [5 empty] | 3.6 | 3.6435
[10 empty] | 3.7 | 3.6553
m Protein [mg] | 0.01 | [8 empty] | 3.8 | 3.6666
[10 empty] | 3.9 | 3.6774
d in cm | 0.56 | [8 empty] | 4 | 3.6876
epsilon mmol/l | 26.8 | [8 empty] | 4.1 | 3.6975
[10 empty] | 4.2 | 3.7069
[10 empty] | 4.3 | 3.7159
[10 empty] | 4.4 | 3.7246
[10 empty] | 4.5 | 3.7329
[10 empty] | 4.6 | 3.7408
[10 empty] | 4.7 | 3.7485
[10 empty] | 4.8 | 3.7559
[10 empty] | 4.9 | 3.763
[10 empty] | 5 | 3.7699
[10 empty] | 5.1 | 3.7765
[10 empty] | 5.2 | 3.7828
[10 empty] | 5.3 | 3.789
[10 empty] | 5.4 | 3.7949
[10 empty] | 5.5 | 3.8007
[10 empty] | 5.6 | 3.8062
[10 empty] | 5.7 | 3.8116
[10 empty] | 5.8 | 3.8168
[10 empty] | 5.9 | 3.8219
[10 empty] | 6 | 3.8267
[10 empty] | 6.1 | 3.8315
[10 empty] | 6.2 | 3.8361
[10 empty] | 6.3 | 3.8405
[10 empty] | 6.4 | 3.8449
[10 empty] | 6.5 | 3.8491
[10 empty] | 6.6 | 3.8532
[10 empty] | 6.7 | 3.8571
[10 empty] | 6.8 | 3.861
[10 empty] | 6.9 | 3.8648
[10 empty] | 7 | 3.8684
[10 empty] | 7.1 | 3.872
[10 empty] | 7.2 | 3.8755
[10 empty] | 7.3 | 3.8789
[10 empty] | 7.4 | 3.8821
[10 empty] | 7.5 | 3.8854
[10 empty] | 7.6 | 3.8885
[10 empty] | 7.7 | 3.8916
[10 empty] | 7.8 | 3.8945
[10 empty] | 7.9 | 3.8975
[10 empty] | 8 | 3.9003
[10 empty] | 8.1 | 3.9031
[10 empty] | 8.2 | 3.9058
[10 empty] | 8.3 | 3.9084
[10 empty] | 8.4 | 3.911
[10 empty] | 8.5 | 3.9136
[10 empty] | 8.6 | 3.9161
[10 empty] | 8.7 | 3.9185
[10 empty] | 8.8 | 3.9209
[10 empty] | 8.9 | 3.9232
[10 empty] | 9 | 3.9255
[10 empty] | 9.1 | 3.9277
[10 empty] | 9.2 | 3.9299
[10 empty] | 9.3 | 3.932
[10 empty] | 9.4 | 3.9341
[10 empty] | 9.5 | 3.9361
[10 empty] | 9.6 | 3.9382
[10 empty] | 9.7 | 3.9401
[10 empty] | 9.8 | 3.9421
[10 empty] | 9.9 | 3.944
[10 empty] | 10 | 3.9458

## guaia after reconst 2
| C H202 [mM] | slope (abs/s) | slope (abs/min) | slope (abs/min*mg) | specific enzyme activity (mmol/min*mg*L) | mean specific enzyme activity | STABWN | C H202 [mM] | mean specific enzyme activity | stabwn
1 | 0.025 | 0.00028571 | 0.017143 | 1.7143 | 0.11422 |  |  | 0 | 0 | 0
2 | 0.025 | 0.00019841 | 0.011905 | 1.1905 | 0.079323 | 0.10048 | 0.01518 | 0.025 | 0.10048 | 0.01518 | 0 | 0
3 | 0.025 | 0.00026984 | 0.01619 | 1.619 | 0.10788 |  |  | 0.05 | 0.16764 | 0.008428 | 0.1 | 0.60839
1 | 0.05 | 0.00042063 | 0.025238 | 2.5238 | 0.16816 |  |  | 0.1 | 0.46113 | 0.044086 | 0.2 | 1.0592
2 | 0.05 | 0.00039286 | 0.023571 | 2.3571 | 0.15706 | 0.16764 | 0.008428 | 0.25 | 1.2236 | 0.016525 | 0.3 | 1.4066
3 | 0.05 | 0.00044444 | 0.026667 | 2.6667 | 0.17768 |  |  | 0.5 | 2.0888 | 0.079242 | 0.4 | 1.6825
1 | 0.1 | 0.0013056 | 0.078333 | 7.8333 | 0.52194 |  |  | 1 | 2.2432 | 0.055836 | 0.5 | 1.907
2 | 0.1 | 0.0011071 | 0.066429 | 6.6429 | 0.44262 | 0.46113 | 0.044086 | 2.5 | 3.2776 | 0.18529 | 0.6 | 2.0932
3 | 0.1 | 0.0010476 | 0.062857 | 6.2857 | 0.41882 |  |  | 5 | 2.501 | 0.22412 | 0.7 | 2.2501
1 | 0.25 | 0.0030625 | 0.18375 | 18.375 | 1.2243 |  |  | 7.5 | 2.0196 | 0.039661 | 0.8 | 2.3841
2 | 0.25 | 0.0030089 | 0.18054 | 18.0536 | 1.2029 | 1.2236 | 0.016525 | 10 | 2.2052 | 0.04918 | 0.9 | 2.4999
3 | 0.25 | 0.0031101 | 0.18661 | 18.6607 | 1.2434 | [5 empty] | 1 | 2.601
1 | 0.5 | 0.0049722 | 0.29833 | 29.8333 | 1.9878 |  |  | equation:((V*x)/(k+x)) |  |  | 1.1 | 2.69
2 | 0.5 | 0.005246 | 0.31476 | 31.4762 | 2.0973 | 2.0888 | 0.079242 | Vmax | 4.089 | ± 0.636 | 1.2 | 2.7689
3 | 0.5 | 0.0054563 | 0.32738 | 32.7381 | 2.1814 |  |  | Km | 0.5721 | ± 0.2281 | 1.3 | 2.8394
1 | 1 | 0.0054667 | 0.328 | 32.8 | 2.1855 | [5 empty] | 1.4 | 2.9028
2 | 1 | 0.0055667 | 0.334 | 33.4 | 2.2255 | 2.2432 | 0.055836 |  |  |  | 1.5 | 2.96
3 | 1 | 0.0058 | 0.348 | 34.8 | 2.3188 | [5 empty] | 1.6 | 3.012
1 | 2.5 | 0.0088492 | 0.53095 | 53.0952 | 3.5378 | [5 empty] | 1.7 | 3.0594
2 | 2.5 | 0.0078056 | 0.46833 | 46.8333 | 3.1206 | 3.2776 | 0.18529 |  |  |  | 1.8 | 3.1028
3 | 2.5 | 0.0079405 | 0.47643 | 47.6429 | 3.1745 | [5 empty] | 1.9 | 3.1427
1 | 5 | 0.0065804 | 0.39482 | 39.4821 | 2.6307 | [5 empty] | 2 | 3.1795
2 | 5 | 0.0054673 | 0.32804 | 32.8036 | 2.1857 | 2.501 | 0.22412 |  |  |  | 2.1 | 3.2135
3 | 5 | 0.0067202 | 0.40321 | 40.3214 | 2.6867 | [5 empty] | 2.2 | 3.2451
1 | 7.5 | 0.0049524 | 0.29714 | 29.7143 | 1.9799 | [5 empty] | 2.3 | 3.2745
2 | 7.5 | 0.0038929 | 0.23357 | 23.3571 |  | 2.0196 | 0.039661 |  |  |  | 2.4 | 3.3019
3 | 7.5 | 0.0051508 | 0.30905 | 30.9048 | 2.0592 | [5 empty] | 2.5 | 3.3275
1 | 10 | 0.0056389 | 0.33833 | 33.8333 | 2.2544 | [5 empty] | 2.6 | 3.3515
2 | 10 | 0.0053929 | 0.32357 | 32.3571 | 2.156 | 2.2052 | 0.04918 |  |  |  | 2.7 | 3.3741
3 | 10 | 0.00625 | 0.375 | 37.5 | [6 empty] | 2.8 | 3.3953
[11 empty] | 2.9 | 3.4153
| Protein in mg | 0.01 |  |  | nach reconstitution: | 2. versuch: |  |  |  |  | 3 | 3.4341
[11 empty] | 3.1 | 3.4519
| d | 0.56 | [8 empty] | 3.2 | 3.4688
| extinktionscoefficient | 26.8 | [8 empty] | 3.3 | 3.4849
[11 empty] | 3.4 | 3.5001
[11 empty] | 3.5 | 3.5145
[11 empty] | 3.6 | 3.5283
[11 empty] | 3.7 | 3.5414
[11 empty] | 3.8 | 3.5539
[11 empty] | 3.9 | 3.5659
[11 empty] | 4 | 3.5773
[11 empty] | 4.1 | 3.5883
[11 empty] | 4.2 | 3.5988
[11 empty] | 4.3 | 3.6089
[11 empty] | 4.4 | 3.6185
[11 empty] | 4.5 | 3.6278
[11 empty] | 4.6 | 3.6367
[11 empty] | 4.7 | 3.6453
[11 empty] | 4.8 | 3.6535
[11 empty] | 4.9 | 3.6615
[11 empty] | 5 | 3.6692
[11 empty] | 5.1 | 3.6766
[11 empty] | 5.2 | 3.6837
[11 empty] | 5.3 | 3.6906
[11 empty] | 5.4 | 3.6973
[11 empty] | 5.5 | 3.7037
[11 empty] | 5.6 | 3.71
[11 empty] | 5.7 | 3.716
[11 empty] | 5.8 | 3.7219
[11 empty] | 5.9 | 3.7276
[11 empty] | 6 | 3.7331
[11 empty] | 6.1 | 3.7384
[11 empty] | 6.2 | 3.7436
[11 empty] | 6.3 | 3.7486
[11 empty] | 6.4 | 3.7535
[11 empty] | 6.5 | 3.7582
[11 empty] | 6.6 | 3.7628
[11 empty] | 6.7 | 3.7673
[11 empty] | 6.8 | 3.7717
[11 empty] | 6.9 | 3.7759
[11 empty] | 7 | 3.7801
[11 empty] | 7.1 | 3.7841
[11 empty] | 7.2 | 3.788
[11 empty] | 7.3 | 3.7918
[11 empty] | 7.4 | 3.7956
[11 empty] | 7.5 | 3.7992
[11 empty] | 7.6 | 3.8027
[11 empty] | 7.7 | 3.8062
[11 empty] | 7.8 | 3.8096
[11 empty] | 7.9 | 3.8129
[11 empty] | 8 | 3.8161
[11 empty] | 8.1 | 3.8192
[11 empty] | 8.2 | 3.8223
[11 empty] | 8.3 | 3.8253
[11 empty] | 8.4 | 3.8283
[11 empty] | 8.5 | 3.8311
[11 empty] | 8.6 | 3.834
[11 empty] | 8.7 | 3.8367
[11 empty] | 8.8 | 3.8394
[11 empty] | 8.9 | 3.842
[11 empty] | 9 | 3.8446
[11 empty] | 9.1 | 3.8471
[11 empty] | 9.2 | 3.8496
[11 empty] | 9.3 | 3.852
[11 empty] | 9.4 | 3.8544
[11 empty] | 9.5 | 3.8567
[11 empty] | 9.6 | 3.859
[11 empty] | 9.7 | 3.8613
[11 empty] | 9.8 | 3.8635
[11 empty] | 9.9 | 3.8656
[11 empty] | 10 | 3.8677

## guai after recons spec. Act
molecular weight [g/mol] | 124.14
wavelength | 470
raw activity/min | 0.48134
protein amount [mg] | 0.01
activity OD min mg enzyme] | 48.1339
millimolar extinction coefficient [mmol cm-1] | 26.6 |  | nmol
activity [mM/min] | 0.018095 | 18.0955 | 18095.4619 | 3.6191e-06 | 0.0036191 | 3.6191
molecular weigth enzyme [Da / g per mol] | 50500 |  | nmol
protein amount [mmol] | 1.9802e-07 | 0.00019802 | 0.19802
kcat (app) [s-1] | 1523.0347
kcat (app) [min-1] | 91382.0824
molecular weight [g/mol] | 124.14
wavelength | 470
raw activity/min | 0.48134
protein amount [mg] | 0.01
activity OD min mg enzyme] | 48.1339 |  |  | 0.0002
millimolar extinction coefficient [mmol l-1 cm-1] | 26.6
volume | 200
activity [µM/min] | 18.0955
activity [µmol/min] | 0.0036191
activity [nmol/min] | 3.6191
activity [nmol/min mg enzyme] | 361.9092
activity [nmol/s] | 0.060318
kcat (s-1) | 0.30461 | kcat/Km | 0.53244
protein nmol | 0.19802
activity [nmol/min] | 3.6191
nmol product min-1 nmol-1 enzyme | 18.2764

## Together
| before reconst |  |  |  |  | after reconst
H2O2 [mM] | activity | Stabwn | H2O2 | kinetic | H2O2 [mM] | activity | Stabwn | H2O2 [mM] | kinetic
0 | 0 | 0 | 0 | 0 | 0 | 0 | 0 | 0 | 0
0.025 | 0.080513 | 0.011752 | 0.1 | 0.5172 | 0.025 | 0.10048 | 0.01518 | 0.1 | 0.60839
0.05 | 0.17187 | 0.014268 | 0.2 | 0.91394 | 0.05 | 0.16764 | 0.008428 | 0.2 | 1.0592
0.1 | 0.41935 | 0.063065 | 0.3 | 1.2279 | 0.1 | 0.46113 | 0.044086 | 0.3 | 1.4066
0.25 | 1.0952 | 0.09685 | 0.4 | 1.4826 | 0.25 | 1.2236 | 0.016525 | 0.4 | 1.6825
0.5 | 1.6949 | 0.043429 | 0.5 | 1.6933 | 0.5 | 2.0888 | 0.079242 | 0.5 | 1.907
1 | 1.8443 | 0.24511 | 0.6 | 1.8705 | 1 | 2.2432 | 0.055836 | 0.6 | 2.0932
2.5 | 3.1058 | 0.17538 | 0.7 | 2.0216 | 2.5 | 3.2776 | 0.18529 | 0.7 | 2.2501
5 | 2.6108 | 0.34866 | 0.8 | 2.1521 | 5 | 2.501 | 0.22412 | 0.8 | 2.3841
7.5 | 2.0152 | 0.34334 | 0.9 | 2.2657 | 7.5 | 2.0196 | 0.039661 | 0.9 | 2.4999
10 | 1.7964 | 0.22539 | 1 | 2.3657 | 10 | 2.2052 | 0.04918 | 1 | 2.601
|  |  | 1.1 | 2.4543 |  |  |  | 1.1 | 2.69
|  |  | 1.2 | 2.5334 |  |  |  | 1.2 | 2.7689
|  |  | 1.3 | 2.6044 |  |  |  | 1.3 | 2.8394
|  |  | 1.4 | 2.6685 |  |  |  | 1.4 | 2.9028
|  |  | 1.5 | 2.7266 |  |  |  | 1.5 | 2.96
|  |  | 1.6 | 2.7797 |  |  |  | 1.6 | 3.012
|  |  | 1.7 | 2.8282 |  |  |  | 1.7 | 3.0594
|  |  | 1.8 | 2.8727 |  |  |  | 1.8 | 3.1028
|  |  | 1.9 | 2.9138 |  |  |  | 1.9 | 3.1427
|  |  | 2 | 2.9518 |  |  |  | 2 | 3.1795
|  |  | 2.1 | 2.9871 |  |  |  | 2.1 | 3.2135
|  |  | 2.2 | 3.0198 |  |  |  | 2.2 | 3.2451
|  |  | 2.3 | 3.0504 |  |  |  | 2.3 | 3.2745
|  |  | 2.4 | 3.079 |  |  |  | 2.4 | 3.3019
|  |  | 2.5 | 3.1057 |  |  |  | 2.5 | 3.3275
|  |  | 2.6 | 3.1308 |  |  |  | 2.6 | 3.3515
|  |  | 2.7 | 3.1544 |  |  |  | 2.7 | 3.3741
|  |  | 2.8 | 3.1767 |  |  |  | 2.8 | 3.3953
|  |  | 2.9 | 3.1977 |  |  |  | 2.9 | 3.4153
|  |  | 3 | 3.2175 |  |  |  | 3 | 3.4341
|  |  | 3.1 | 3.2363 |  |  |  | 3.1 | 3.4519
|  |  | 3.2 | 3.2542 |  |  |  | 3.2 | 3.4688
|  |  | 3.3 | 3.2711 |  |  |  | 3.3 | 3.4849
|  |  | 3.4 | 3.2872 |  |  |  | 3.4 | 3.5001
|  |  | 3.5 | 3.3025 |  |  |  | 3.5 | 3.5145
|  |  | 3.6 | 3.3171 |  |  |  | 3.6 | 3.5283
|  |  | 3.7 | 3.331 |  |  |  | 3.7 | 3.5414
|  |  | 3.8 | 3.3443 |  |  |  | 3.8 | 3.5539
|  |  | 3.9 | 3.357 |  |  |  | 3.9 | 3.5659
|  |  | 4 | 3.3692 |  |  |  | 4 | 3.5773
|  |  | 4.1 | 3.3808 |  |  |  | 4.1 | 3.5883
|  |  | 4.2 | 3.392 |  |  |  | 4.2 | 3.5988
|  |  | 4.3 | 3.4027 |  |  |  | 4.3 | 3.6089
|  |  | 4.4 | 3.4131 |  |  |  | 4.4 | 3.6185
|  |  | 4.5 | 3.423 |  |  |  | 4.5 | 3.6278
|  |  | 4.6 | 3.4325 |  |  |  | 4.6 | 3.6367
|  |  | 4.7 | 3.4417 |  |  |  | 4.7 | 3.6453
|  |  | 4.8 | 3.4505 |  |  |  | 4.8 | 3.6535
|  |  | 4.9 | 3.459 |  |  |  | 4.9 | 3.6615
|  |  | 5 | 3.4672 |  |  |  | 5 | 3.6692
|  |  | 5.1 | 3.4752 |  |  |  | 5.1 | 3.6766
|  |  | 5.2 | 3.4828 |  |  |  | 5.2 | 3.6837
|  |  | 5.3 | 3.4902 |  |  |  | 5.3 | 3.6906
|  |  | 5.4 | 3.4974 |  |  |  | 5.4 | 3.6973
|  |  | 5.5 | 3.5043 |  |  |  | 5.5 | 3.7037
|  |  | 5.6 | 3.511 |  |  |  | 5.6 | 3.71
|  |  | 5.7 | 3.5175 |  |  |  | 5.7 | 3.716
|  |  | 5.8 | 3.5238 |  |  |  | 5.8 | 3.7219
|  |  | 5.9 | 3.5299 |  |  |  | 5.9 | 3.7276
|  |  | 6 | 3.5358 |  |  |  | 6 | 3.7331
|  |  | 6.1 | 3.5416 |  |  |  | 6.1 | 3.7384
|  |  | 6.2 | 3.5471 |  |  |  | 6.2 | 3.7436
|  |  | 6.3 | 3.5526 |  |  |  | 6.3 | 3.7486
|  |  | 6.4 | 3.5578 |  |  |  | 6.4 | 3.7535
|  |  | 6.5 | 3.5629 |  |  |  | 6.5 | 3.7582
|  |  | 6.6 | 3.5679 |  |  |  | 6.6 | 3.7628
|  |  | 6.7 | 3.5728 |  |  |  | 6.7 | 3.7673
|  |  | 6.8 | 3.5775 |  |  |  | 6.8 | 3.7717
|  |  | 6.9 | 3.582 |  |  |  | 6.9 | 3.7759
|  |  | 7 | 3.5865 |  |  |  | 7 | 3.7801
|  |  | 7.1 | 3.5909 |  |  |  | 7.1 | 3.7841
|  |  | 7.2 | 3.5951 |  |  |  | 7.2 | 3.788
|  |  | 7.3 | 3.5992 |  |  |  | 7.3 | 3.7918
|  |  | 7.4 | 3.6033 |  |  |  | 7.4 | 3.7956
|  |  | 7.5 | 3.6072 |  |  |  | 7.5 | 3.7992
|  |  | 7.6 | 3.611 |  |  |  | 7.6 | 3.8027
|  |  | 7.7 | 3.6148 |  |  |  | 7.7 | 3.8062
|  |  | 7.8 | 3.6184 |  |  |  | 7.8 | 3.8096
|  |  | 7.9 | 3.622 |  |  |  | 7.9 | 3.8129
|  |  | 8 | 3.6255 |  |  |  | 8 | 3.8161
|  |  | 8.1 | 3.6289 |  |  |  | 8.1 | 3.8192
|  |  | 8.2 | 3.6322 |  |  |  | 8.2 | 3.8223
|  |  | 8.3 | 3.6355 |  |  |  | 8.3 | 3.8253
|  |  | 8.4 | 3.6387 |  |  |  | 8.4 | 3.8283
|  |  | 8.5 | 3.6418 |  |  |  | 8.5 | 3.8311
|  |  | 8.6 | 3.6448 |  |  |  | 8.6 | 3.834
|  |  | 8.7 | 3.6478 |  |  |  | 8.7 | 3.8367
|  |  | 8.8 | 3.6507 |  |  |  | 8.8 | 3.8394
|  |  | 8.9 | 3.6536 |  |  |  | 8.9 | 3.842
|  |  | 9 | 3.6564 |  |  |  | 9 | 3.8446
|  |  | 9.1 | 3.6591 |  |  |  | 9.1 | 3.8471
|  |  | 9.2 | 3.6618 |  |  |  | 9.2 | 3.8496
|  |  | 9.3 | 3.6645 |  |  |  | 9.3 | 3.852
|  |  | 9.4 | 3.667 |  |  |  | 9.4 | 3.8544
|  |  | 9.5 | 3.6696 |  |  |  | 9.5 | 3.8567
|  |  | 9.6 | 3.672 |  |  |  | 9.6 | 3.859
|  |  | 9.7 | 3.6745 |  |  |  | 9.7 | 3.8613
|  |  | 9.8 | 3.6769 |  |  |  | 9.8 | 3.8635
|  |  | 9.9 | 3.6792 |  |  |  | 9.9 | 3.8656
|  |  | 10 | 3.6815 |  |  |  | 10 | 3.8677